## Sheet1
	Product: BYU Mars Rover 2014		Any configuration weights less than 50 Kg		Total out of poket cost to remain under 15000	Obtain a sample between 25-250g	Dig deeper than 5 cm below surface	Camera capable of wide angle capture	Complies to FCC rules	Greater than 1 KM communcation out of site	can pick up at least 5 Kg	graspable reagion 5cm width/diameter	Live gps capable	Resolution capable of reading 18pt Times new roman font	grip and spin and push and flip items	Traverse vertical terrain	Wheel base less than 2M	Sexy rover	Interchangable connection points	Less than 25 min command post setup
		Surrogate Evaluation Criterion		Spare parts less than 20 Kg																	Battery life longer than 60 minutes worst case	Traverse boulder	Soft sand	60Deg slope	Operate in 100 deg heat
#	Market Requirement	#	1	2	3	4	5	6	7	8	9	10	11	12	13	14	15	16	17	18	19	20	21	22	23
1	weights less than 50 kg		X	X
2	cost less than 15000, actual costs less than 13000, donations no more than 2000				X
3	collect sample deeper than 2 inches from surface					X	X
4	take picture of sample							X
5	panoramic photo		X	X				X
6	return data from sites							X	X	X
7	pick up, carry and drop items to a location										X	X
8	locate and record gps infromation												X
9	read written instructions							X						X
10	manipulate buttons, switches, thread pipes		X	X							X	X			X
11	travel over soft sand, rough stone, 60% grade up/down, and withstand .5M drops							X								X
12	fit through a 2M wide space																X
13	Looks attrative-requirement?																	X
14	Modular configuration		X	X															X
15	easy setup of command post																			X
16	long battery life		X	X																	X
17	operate in desert conditions																					X	X	X	X
18	no line of sight communication		X	X					X
		Unit of measurement	Kg	Kg	$	grams	cm	degrees of vision	Y/N	KM	Kg	cm	Y/N	Font Pt	Y/N	M off vertical	M	Y\N	#of Connections	min	Min	Dia of Boulder (M)	KPascals of rover on sand	Degrees	Deg C
	Market desired values	Marginal	50	20	15000	25	5	100	Y	1	5	5	Y	18	Y	0.1	2	Y	10	25	60	0.15	100	60	37
		Ideal	40	10	15000	100	10	170	Y	2	10	0-5	Y	6	Y	1	2	Y	1	10	240	0.5		90	49
	Product performance	Target	45	15	15000	50	7.5	150	Y	1.5	8	1-5	Y	12	Y	0.2	1.3	Y	5	15	120	0.3		60	40
		Achieved