## Sheet1
			Main Controller Board					Arm Controller Board

		GND	HEADER	VDD					GND	HEADER	VDD
Power System	BAT12_VOLTS	2.0		GND				Arm Joints	POT_SHOULDER	2.0		GND
	BAT12_AMPS	2.1		1.7	<Reserved Indication>				POT_ELBOW	2.1		1.7	<Reserved Indication>
	BAT24_VOLTS	2.2	LED	1.6	LED			Soil Taster	SENS_HYGRO	2.2	LED	1.6	LED
	BAT24_AMPS	2.3		1.5	<Reserved Indication>				SENS_PH	2.3		1.5	<Reserved Indication>
LifeRay	LIFERAY_ENABLE	2.4		1.4	<Reserved Indication>				MOTOR_AUGER_A	2.4		1.4	<Reserved Indication>
	<Reserved Output>	2.5		1.3	SERVO_4_TILT	Gimbal			MOTOR_AUGER_B	2.5		1.3	SERVO_4_GRIPPER	Gripper Servo
Video Mux	VIDMUX_A	2.6		1.2	SERVO_3_PAN				<Reserved Output>	2.6		1.2	SERVO_3_ELBOW	Arm ESCs
	VIDMUX_B	2.7		1.1	SERVO_2_RIGHT	Drive ESCs			<Reserved Output>	2.7		1.1	SERVO_2_SHOULDER
IMU	SCL	3.0		1.0	SERVO_1_LEFT				<I2C Reserved>	3.0		1.0	SERVO_1_TURRET	Monster Red Servo
	SDA	3.1		0.7	SW (BUTTON)				<I2C Reserved>	3.1		0.7	SW (BUTTON)
	DEBUG	3.2	IC	0.6	SCLK				DEBUG	3.2	IC	0.6	SCLK
	DEBUG	3.3		0.5	MISO				DEBUG	3.3		0.5	MISO
	<Reserved Input>	3.4		0.4	MOSI			Arm Hardstop	STOP_SHDR_UP	3.4		0.4	MOSI
	<Reserved Input>	3.5		0.3	WIZ_SS	WizNet		switches	STOP_SHDR_DN	3.5		0.3	WIZ_SS	WizNet
	<Reserved Input>	3.6		0.2	WIZ_RST				STOP_ELB_UP	3.6		0.2	WIZ_RST
	<Reserved Input>	3.7		0.1	WIZ_RDY				STOP_ELB_DN	3.7		0.1	WIZ_RDY
	DEBUG	3.2		0.0	WIZ_INT				DEBUG	3.2		0.0	WIZ_INT
	DEBUG	3.3		4.3	<Reserved>				DEBUG	3.3		4.3	<Reserved>
	DEBUG	RESET		4.2	GPS_ENABLE				DEBUG	RESET		4.2	BIDIR_SEL
	DEBUG	GND		4.1	TX-OUT	GPS			DEBUG	GND		4.1	TX-OUT	Dynamixel Servos
	DEBUG	VDD	BUTTON	4.0	RX-IN				DEBUG	VDD	BUTTON	4.0	RX-IN

	v1.3				Legend				Details
				Not Assigned				GPS_ENABLE	Prevent GPS talking when system is programming via Serial, High-Z State: Mute
				System/No Use				BIDIR_SEL	Dynamixels are BiDirectional. High-Z State: Receive
				Analog				MOTOR_AUGER_x	Stimulates H-Bridge motor driver to control drill/auger system (Can be ESC(s) instead)
				PWM Outputs
				I2C
				SPI
				Serial
				Digital Outputs
				Buttons/Switchs